## Foglio1
Author | year | bibliographic reference | Study | Model | L/D | Re number (D) | angle flag 0= null incidence 1= otherwise | BARC Main setup 1= belongs to 0= otherwise | setup number | main parameter(s) varied in the setup
Arslan et al | 2011 | Calculations of the flow around rectangular shaped floating structures, Proceedings ICWE13 | CFD | LES | 5 | 26400 | 0 | 1 | 1 | 3D - subgrid model SGS
Arslan et al | 2011 |  | CFD | LES | 5 | 26400 | 0 | 1 | 1 | 3D - subgrid model DSGS
Arslan et al | 2011 |  | CFD | LES | 5 | 26400 | 0 | 1 | 1 | 3D - subgrid model KET
Arslan et al | 2011 |  | CFD | LES | 0 | 26400 | 0 | 1 | 1 | 2D - subgrid model SGS
Bronkhorst et al | 2011 | Unsteady pressure measurements on a 5:1 rectangular cylinder, Proceeding ICWE13 | WT |  | 20 | 50000 | 0 | 1 | 1 | -
Bruno et al | 2010 | 3D flow around a rectangular cylinder: A computational study, J. Wind Eng. Ind. Aerodyn. 98, 263-276, 10.1016/j.jweia.2009.10.005 | CFD | LES | 5 | 40000 | 0 | 1 | 1 | dz/D=0.21
Bruno et al | 2012 | Simulated flow around a rectangular 5:1 cylinder: Spanwise discretisation effects and emerging flow features, J. Wind Eng. Ind. Aerodyn. 104-106, 203-215, 10.1016/j.jweia.2012.03.018 | CFD | LES | 5 | 40000 | 0 | 1 | 1 | dz/D=0.1
Bruno et al | 2012 |  | CFD | LES | 5 | 40000 | 0 | 1 | 2 | dz/D=0.05
Cimarelli et al | 2018 | Direct numerical simulation of the flow around a rectangular cylinder at a moderately high Reynolds number, J. Wind Eng. Ind. Aerodyn. 174, 39-49, 10.1016/j.jweia.2017.12.020 | CFD | DNS | 5 | 3000 | 0 | 0 | 1 | -
Li et al | 2021 | Aerodynamic pressures on a 5:1 rectangular cylinder in sinusoidal streamwise oscillatory flows with non-zero mean velocities, J. Wind Eng. Ind. Aerodyn. 208, 104440, 10.1016/j.jweia.2020.104440 | WT |  | 16.5 | 13000 | 0 | 0 | 1 | -
Lin et al | 2019 | Effects of oscillation amplitude on motion-induced forces for 5:1 rectangular cylinders, J. Wind Eng. Ind. Aerodyn. 186, 68-83, 10.1016/j.jweia.2019.01.002 | WT |  | 5 | [50,000 100,000] | 0 | 1 | 1 | Angle of attack=0 [deg]
Mannini et al | 2009 | Three-dimensional numerical simulation of flow around a 1:5 rectangular cylinder, EACWE 2009 conference | CFD | DES | 5 | 26400 | 0 | 1 | 1 | Delayed DES (C_DES = 0.65) with a modified version of the Jameson-Swanson-Turkel central differencing scheme and matrix artificial dissipation; Spalart-Allmaras (SA) turbulence model
Mannini et al | 2010 | Unsteady RANS modelling of flow past a rectangular cylinder: Investigation of Reynolds number effects, Comp. & Fluids 39, 1609–1624, 10.1016/j.compfluid.2010.05.014 | CFD | URANS | 0 | 20000 | 0 | 1 | 1 | Spalart-Allmaras turbulence model with Edwards modification (SAE)
Mannini et al | 2010 |  | CFD | URANS | 0 | 20000 | 0 | 1 | 2 | Linearized Explicit Algebraic (LEA) Reynolds Stress Model with Wilcox k-omega closure
Mannini et al | 2010 |  | CFD | URANS | 0 | 5200 | 1 | 0 | 3 | LEA Reynolds Stress Model with Wilcox k-omega closure; angle of attack = 4 [deg]
Mannini et al | 2010 |  | CFD | URANS | 0 | 26600 | 1 | 0 | 4 | Same as setup 3 but with different Re number
Mannini et al | 2010 |  | CFD | URANS | 0 | 370000 | 1 | 0 | 5 | Same as setup 3 but with different Re number
Mannini et al | 2011 | Numerical investigation on the three-dimensional unsteady flow past a 5:1 rectangular cylinder, J. Wind Eng. Ind. Aerodyn. 99, 469-482, 10.1016/j.jweia.2010.12.016 | CFD | URANS | 0 | 26400 | 0 | 1 | 1 | SAE turbulence model
Mannini et al | 2011 |  | CFD | URANS | 0 | 26400 | 0 | 1 | 2 | LEA Reynolds Stress Model with Wilcox k-omega closure
Mannini et al | 2011 |  | CFD | URANS | 5 | 26400 | 0 | 1 | 3 | LEA Reynolds Stress Model with Wilcox k-omega closure; three-dimensional calculation
Mannini et al | 2011 |  | CFD | DES | 5 | 26400 | 0 | 1 | 4 | Delayed DES (C_DES = 0.45) with the basic version of the Jameson-Swanson-Turkel central differencing scheme and scalar artificial dissipation; Spalart-Allmaras (SA) turbulence model
Mannini et al | 2011 |  | CFD | DES | 10 | 26400 | 0 | 1 | 5 | Same equations as setup 4 but with a double spanwise extension of the computational domain
Mannini et al | 2011 |  | CFD | DES | 5 | 26400 | 0 | 1 | 6 | Same equations as setup 4 but with matrix artificial dissipation in the central differencing scheme
Mannini et al | 2011 |  | CFD | DES | 5 | 26400 | 0 | 1 | 7 | Same equations as setup 6 but with a reduced value of the fourth-order artificial dissipation coefficient (1/256 instead of 1/84)
Mannini et al | 2017 | The effects of free-stream turbulence and angle of attack on the aerodynamics of a cylinder with rectangular 5:1 cross section, J. Wind Eng. Ind. Aerodyn. 161, 42-58, 10.1016/j.jweia.2016.12.001 | WT |  | 39.7 | 22800 | 0 | 1 | 1 | Pressure measurements
Mannini et al | 2017 |  | WT |  | 39.7 | 56700 | 0 | 1 | 2 | Pressure measurements, Re number
Mannini et al | 2017 |  | WT |  | 39.7 | 112200 | 0 | 0 | 3 | Pressure measurements, Re number
Mannini et al | 2017 |  | WT |  | 39.7 | 22500 | 0 | 1 | 4 | Force measurements
Mannini et al | 2017 |  | WT |  | 39.7 | 67400 | 0 | 1 | 5 | Force measurements, Re number
Mannini et al | 2017 |  | WT |  | 39.7 | 112600 | 0 | 0 | 6 | Force measurements, Re number
Mannini et al | 2017 |  | WT |  | 39.7 | 56200 | 1 | 0 | 7 | Pressure measurements; angle of attack = 2 [deg]
Mannini et al | 2017 |  | WT |  | 39.7 | 22500 | 1 | 0 | 8 | Pressure measurements; angle of attack = 4 [deg]
Mannini et al | 2017 |  | WT |  | 39.7 | 56200 | 1 | 0 | 9 | Pressure measurements; angle of attack = 4 [deg], Re number
Mannini et al | 2017 |  | WT |  | 39.7 | 111200 | 1 | 0 | 10 | Pressure measurements; angle of attack = 4 [deg], Re number
Mannini et al | 2017 |  | WT |  | 39.7 | 56200 | 1 | 0 | 11 | Pressure measurements; angle of attack = 6 [deg]
Mannini et al | 2017 |  | WT |  | 39.7 | 67400 | 1 | 0 | 12 | Force measurements; angle of attack = 2 [deg]
Mannini et al | 2017 |  | WT |  | 39.7 | 67400 | 1 | 0 | 13 | Force measurements; angle of attack = 4 [deg]
Mannini et al | 2017 |  | WT |  | 39.7 | 67400 | 1 | 0 | 14 | Force measurements; angle of attack = 6 [deg]
Mannini et al | 2017 |  | WT |  | 39.7 | 60000 | 0 | 0 | 15 | Pressure measurements; Iu = 2.9 %, Lux/D = 1.3
Mannini et al | 2017 |  | WT |  | 39.7 | 60000 | 0 | 0 | 16 | Pressure measurements; Iu = 5.7 %, Lux/D = 0.7
Mannini et al | 2017 |  | WT |  | 39.7 | 60000 | 0 | 0 | 17 | Pressure measurements; Iu = 8.6 %, Lux/D = 0.6
Mannini et al | 2017 |  | WT |  | 39.7 | 60000 | 0 | 0 | 18 | Pressure measurements; Iu = 8.8 %, Lux/D = 4.4
Mannini et al | 2017 |  | WT |  | 39.7 | 60000 | 0 | 0 | 19 | Pressure measurements; Iu = 13.6 %, Lux/D = 3.9
Mannini et al | 2017 |  | WT |  | 39.7 | 60000 | 1 | 0 | 20 | Pressure measurements; Iu = 2.9 %, Lux/D = 1.3; angle of attack = 2 [deg]
Mariotti et al | 2017 | Stochastic sensitivity analysis of large-eddy simulation predictions of the flow around a 5:1 rectangular cylinder, European J. Mech. B/Fluids 62, 149-165, 10.1016/j.euromechflu.2016.12.008 | CFD | LES | 5 | 40000 | 0 | 1 | 1 | corse grid (w1, dz1)
Mariotti et al | 2017 |  | CFD | LES | 5 | 40000 | 0 | 1 | 2 | corse grid (w1, dz2)
Mariotti et al | 2017 |  | CFD | LES | 5 | 40000 | 0 | 1 | 3 | corse grid (w1, dz3)
Mariotti et al | 2017 |  | CFD | LES | 5 | 40000 | 0 | 1 | 4 | corse grid (w1, dz4)
Mariotti et al | 2017 |  | CFD | LES | 5 | 40000 | 0 | 1 | 5 | corse grid (w2, dz1)
Mariotti et al | 2017 |  | CFD | LES | 5 | 40000 | 0 | 1 | 6 | corse grid (w2, dz2)
Mariotti et al | 2017 |  | CFD | LES | 5 | 40000 | 0 | 1 | 7 | corse grid (w2, dz3)
Mariotti et al | 2017 |  | CFD | LES | 5 | 40000 | 0 | 1 | 8 | corse grid (w2, dz4)
Mariotti et al | 2017 |  | CFD | LES | 5 | 40000 | 0 | 1 | 9 | corse grid (w3, dz1)
Mariotti et al | 2017 |  | CFD | LES | 5 | 40000 | 0 | 1 | 10 | corse grid (w3, dz2)
Mariotti et al | 2017 |  | CFD | LES | 5 | 40000 | 0 | 1 | 11 | corse grid (w3, dz3)
Mariotti et al | 2017 |  | CFD | LES | 5 | 40000 | 0 | 1 | 12 | corse grid (w3, dz4)
Mariotti et al | 2017 |  | CFD | LES | 5 | 40000 | 0 | 1 | 13 | corse grid (w4, dz1)
Mariotti et al | 2017 |  | CFD | LES | 5 | 40000 | 0 | 1 | 14 | corse grid (w4, dz2)
Mariotti et al | 2017 |  | CFD | LES | 5 | 40000 | 0 | 1 | 15 | corse grid (w4, dz3)
Mariotti et al | 2017 |  | CFD | LES | 5 | 40000 | 0 | 1 | 16 | corse grid (w4, dz4)
Mariotti et al | 2017 |  | CFD | LES | 5 | 40000 | 0 | 1 | 17 | fine grid (w1, dz1)
Mariotti et al | 2017 |  | CFD | LES | 5 | 40000 | 0 | 1 | 18 | fine grid (w1, dz2)
Mariotti et al | 2017 |  | CFD | LES | 5 | 40000 | 0 | 1 | 19 | fine grid (w1, dz3)
Mariotti et al | 2017 |  | CFD | LES | 5 | 40000 | 0 | 1 | 20 | fine grid (w1, dz4)
Mariotti et al | 2017 |  | CFD | LES | 5 | 40000 | 0 | 1 | 21 | fine grid (w2, dz1)
Mariotti et al | 2017 |  | CFD | LES | 5 | 40000 | 0 | 1 | 22 | fine grid (w2, dz2)
Mariotti et al | 2017 |  | CFD | LES | 5 | 40000 | 0 | 1 | 23 | fine grid (w2, dz3)
Mariotti et al | 2017 |  | CFD | LES | 5 | 40000 | 0 | 1 | 24 | fine grid (w2, dz4)
Mariotti et al | 2017 |  | CFD | LES | 5 | 40000 | 0 | 1 | 25 | fine grid (w3, dz1)
Mariotti et al | 2017 |  | CFD | LES | 5 | 40000 | 0 | 1 | 26 | fine grid (w3, dz2)
Mariotti et al | 2017 |  | CFD | LES | 5 | 40000 | 0 | 1 | 27 | fine grid (w3, dz3)
Mariotti et al | 2017 |  | CFD | LES | 5 | 40000 | 0 | 1 | 28 | fine grid (w3, dz4)
Mariotti et al | 2017 |  | CFD | LES | 5 | 40000 | 0 | 1 | 29 | fine grid (w4, dz1)
Mariotti et al | 2017 |  | CFD | LES | 5 | 40000 | 0 | 1 | 30 | fine grid (w4, dz2)
Mariotti et al | 2017 |  | CFD | LES | 5 | 40000 | 0 | 1 | 31 | fine grid (w4, dz3)
Mariotti et al | 2017 |  | CFD | LES | 5 | 40000 | 0 | 1 | 32 | fine grid (w4, dz4)
Matsumoto | 2005 | Personal Communication, reported in Mannini et al 2011 | WT |  |  | 20000 | 0 | 1 | 1 | Re number
Matsumoto | 2005 |  | WT |  |  | 40000 | 0 | 1 | 2 | Re number
Moore & Amitay | 2020 | Production and migration of turbulent kinetic energy in bluff body shear layers, Int. J. Heat and Fluid Flow, 88, 108716, 10.1016/j.ijheatfluidflow.2020.108716 | WT |  | 10 | 13492 | 1 | 0 | 1 | Re number, angle of attack = 5 [deg]
Moore & Amitay | 2020 |  | WT |  | 10 | 30357 | 1 | 0 | 2 | Re number, angle of attack = 5 [deg]
Moore & Amitay | 2020 |  | WT |  | 10 | 50595 | 1 | 0 | 3 | Re number, angle of attack = 5 [deg]
Moore & Amitay | 2020 |  | WT |  | 10 | 70833 | 1 | 0 | 4 | Re number, angle of attack = 5 [deg]
Moore & Amitay | 2020 |  | WT |  | 10 | 91071 | 1 | 0 | 5 | Re number, angle of attack = 5 [deg]
Moore & Amitay | 2020 |  | WT |  | 10 | 118055 | 1 | 0 | 6 | Re number, angle of attack = 5 [deg]
Moore 2020 (Thesis) | 2020 | Energetic scales in bluff body shear layers, a Reynolds number investigation, PhD Thesis at Rensselaer Polytechnic Institute | WT |  | 10 | 13492 | 1 | 0 | 1 | Re number, angle of attack = 1 [deg]
Moore 2020 (Thesis) | 2020 |  | WT |  | 10 | 30357 | 1 | 0 | 2 | Re number, angle of attack = 1 [deg]
Moore 2020 (Thesis) | 2020 |  | WT |  | 10 | 50595 | 1 | 0 | 3 | Re number, angle of attack = 1 [deg]
Moore 2020 (Thesis) | 2020 |  | WT |  | 10 | 70833 | 1 | 0 | 4 | Re number, angle of attack = 1 [deg]
Moore 2020 (Thesis) | 2020 |  | WT |  | 10 | 91071 | 1 | 0 | 5 | Re number, angle of attack = 1 [deg]
Moore 2020 (Thesis) | 2020 |  | WT |  | 10 | 118055 | 1 | 0 | 6 | Re number, angle of attack = 1 [deg]
Moore 2020 (Thesis) | 2020 |  | WT |  | 10 | 13492 | 1 | 0 | 7 | Re number, angle of attack = 2 [deg]
Moore 2020 (Thesis) | 2020 |  | WT |  | 10 | 30357 | 1 | 0 | 8 | Re number, angle of attack = 2 [deg]
Moore 2020 (Thesis) | 2020 |  | WT |  | 10 | 50595 | 1 | 0 | 9 | Re number, angle of attack = 2 [deg]
Moore 2020 (Thesis) | 2020 |  | WT |  | 10 | 70833 | 1 | 0 | 10 | Re number, angle of attack = 2 [deg]
Moore 2020 (Thesis) | 2020 |  | WT |  | 10 | 91071 | 1 | 0 | 11 | Re number, angle of attack = 2 [deg]
Moore 2020 (Thesis) | 2020 |  | WT |  | 10 | 118055 | 1 | 0 | 12 | Re number, angle of attack = 2 [deg]
Moore 2020 (Thesis) | 2020 |  | WT |  | 10 | 13492 | 1 | 0 | 13 | Re number, angle of attack = 3 [deg]
Moore 2020 (Thesis) | 2020 |  | WT |  | 10 | 30357 | 1 | 0 | 14 | Re number, angle of attack = 3 [deg]
Moore 2020 (Thesis) | 2020 |  | WT |  | 10 | 50595 | 1 | 0 | 15 | Re number, angle of attack = 3 [deg]
Moore 2020 (Thesis) | 2020 |  | WT |  | 10 | 70833 | 1 | 0 | 16 | Re number, angle of attack = 3 [deg]
Moore 2020 (Thesis) | 2020 |  | WT |  | 10 | 91071 | 1 | 0 | 17 | Re number, angle of attack = 3 [deg]
Moore 2020 (Thesis) | 2020 |  | WT |  | 10 | 118055 | 1 | 0 | 18 | Re number, angle of attack = 3 [deg]
Moore 2020 (Thesis) | 2020 |  | WT |  | 10 | 13492 | 1 | 0 | 19 | Re number, angle of attack = 4 [deg]
Moore 2020 (Thesis) | 2020 |  | WT |  | 10 | 30357 | 1 | 0 | 20 | Re number, angle of attack = 4 [deg]
Moore 2020 (Thesis) | 2020 |  | WT |  | 10 | 50595 | 1 | 0 | 21 | Re number, angle of attack = 4 [deg]
Moore 2020 (Thesis) | 2020 |  | WT |  | 10 | 70833 | 1 | 0 | 22 | Re number, angle of attack = 4 [deg]
Moore 2020 (Thesis) | 2020 |  | WT |  | 10 | 91071 | 1 | 0 | 23 | Re number, angle of attack = 4 [deg]
Moore 2020 (Thesis) | 2020 |  | WT |  | 10 | 118055 | 1 | 0 | 24 | Re number, angle of attack = 4 [deg]
Moore et al | 2019 | Energetic scales in a bluff body shear layer, J. Fluid Mech. 875, 543–575, 10.1017/jfm.2019.480 | WT |  | 10 | 13492 | 0 | 0 | 1 | Re number, angle of attack = 0 [deg]
Moore et al | 2019 |  | WT |  | 10 | 30357 | 0 | 1 | 2 | Re number, angle of attack = 0 [deg]
Moore et al | 2019 |  | WT |  | 10 | 50595 | 0 | 1 | 3 | Re number, angle of attack = 0 [deg]
Moore et al | 2019 |  | WT |  | 10 | 70833 | 0 | 1 | 4 | Re number, angle of attack = 0 [deg]
Moore et al | 2019 |  | WT |  | 10 | 91071 | 0 | 0 | 5 | Re number, angle of attack = 0 [deg]
Moore et al | 2019 |  | WT |  | 10 | 118055 | 0 | 0 | 6 | Re number, angle of attack = 0 [deg]
Nguyen et al | 2018 | Vortex-induced vibration of a 5:1 rectangular cylinder: A comparison of wind tunnel sectional model tests and computational simulations, J. Wind Eng. Ind. Aerodyn. 175, 1-16, 10.1016/j.jweia.2018.01.029 | WT |  | 21.0526 | 20800 | 0 | 1 | 1 | Iu<0.2%
Nguyen et al | 2018 |  | WT |  | 21.0526 | 31200 | 0 | 1 | 2 | Iu<0.2%
Nguyen et al | 2018 |  | WT |  | 21.0526 | 41600 | 0 | 1 | 3 | Iu<0.2%
Nguyen et al | 2018 |  | WT |  | 21.0526 | 52000 | 0 | 1 | 4 | Iu<0.2%
Nguyen et al | 2018 |  | CFD | LES | 15 | 6700 | 0 | 0 | 5 | dz/D=0.05 (G1 setup in the paper)
Nguyen et al | 2018 |  | CFD | LES | 15 | 6700 | 0 | 0 | 6 | dz/D=0.1 (G2 setup in the paper)
Nguyen et al | 2018 |  | CFD | LES | 15 | 6700 | 0 | 0 | 7 | dz/D=0.2 (G3 setup in the paper)
Nguyen et al | 2018 |  | CFD | LES | 15 | 6700 | 0 | 0 | 8 | dz/D=0.5 (G4 setup in the paper)
Nguyen et al | 2018 |  | CFD | LES | 15 | 13000 | 0 | 0 | 9 | Re number =13000 dz/D=0.1 (G2 setup in the paper)
Nguyen et al | 2018 |  | CFD | LES | 15 | 27000 | 0 | 1 | 10 | Re number =27000 dz/D=0.1 (G2 setup in the paper)
Nieto et al | 2015 | Bridge deck flutter derivatives: Efficient numerical evaluation exploiting their interdependence, J. Wind Eng. Ind. Aerodyn. 136, 138-150, 10.1016/j.jweia.2014.11.006 | CFD | URANS | 0 | 25200 | 0 | 0 | 1 | k-omega SST, B/D=4.9
Patruno et al | 2016 | Numerical simulation of a 5:1 rectangular cylinder at non-null angles of attack, J. Wind Eng. Ind. Aerodyn. 151, 146-157, 10.1016/j.jweia.2016.01.008 | CFD | LES | 2 | 27000 | 0 | 1 | 1 | Angle of attack = 0 [deg]
Patruno et al | 2016 |  | CFD | RANS | 0 | 27000 | 0 | 1 | 2 | Angle of attack = 0 [deg]
Patruno et al | 2016 |  | CFD | LES | 2 | 27000 | 1 | 0 | 3 | Angle of attack = 1 [deg]
Patruno et al | 2016 |  | CFD | RANS | 0 | 27000 | 1 | 0 | 4 | Angle of attack = 1 [deg]
Patruno et al | 2016 |  | CFD | LES | 2 | 27000 | 1 | 0 | 5 | Angle of attack = 4 [deg]
Patruno et al | 2016 |  | CFD | RANS | 0 | 27000 | 1 | 0 | 6 | Angle of attack = 4 [deg]
Ribeiro | 2011 | Unsteady RANS modelling of flow past a rectangular 5:1 cylinder: investigation of edge sharpness effects, Proceeding ICWE13 | CFD | URANS | 0 | 40000 | 0 | 1 | 1 | RSM turbulence model
Ribeiro | 2011 |  | CFD | URANS | 0 | 40000 | 0 | 1 | 2 | k-omega SST turbulence model
Ribeiro | 2011 |  | CFD | URANS | 0 | 40000 | 0 | 1 | 3 | k-epsilon realizable turbulence model
Ribeiro | 2011 |  | CFD | URANS | 0 | 40000 | 0 | 1 | 4 | k-epsilon RNG turbulence model
Ricci et al | 2016 | Effects of low incoming turbulence on the flow around a 5:1 rectangular cylinder at non-null-attack angle, Math. Prob. Eng. 2016, 2302340, 10.1155/2016/2302340 | CFD | LES | 2 | 27000 | 1 | 0 | 1 | Angle of attack = 4 [deg], Smagorinsky, Iu=0.0 %
Ricci et al | 2016 |  | CFD | LES | 2 | 27000 | 1 | 0 | 2 | Angle of attack = 4 [deg], Smagorinsky, synthetic incoming turbulence Iu=0.7 %
Ricci et al | 2016 |  | CFD | LES | 2 | 27000 | 1 | 0 | 3 | Angle of attack = 4 [deg], KET, Iu=0.0 %
Ricci et al | 2016 |  | CFD | LES | 2 | 27000 | 1 | 0 | 4 | Angle of attack = 4 [deg], KET, synthetic incoming turbulence Iu=0.7 %
Ricci et al | 2017 |  | CFD | LES | 1 | 55000 | 0 | 0 | 1 | Angle of attack = 0 [deg], synthetic incoming turbulence Iu=2.9 %
Ricci et al | 2017 |  | CFD | LES | 1 | 55000 | 0 | 0 | 2 | Angle of attack = 0 [deg], synthetic incoming turbulence Iu=13.6 %
Rocchio et al | 2020 | Flow around a 5:1 rectangular cylinder: Effects of upstream-edge rounding, J. Wind Eng. Ind. Aerodyn. 204, 104237, 10.1016/j.jweia.2020.104237 | CFD | LES | 5 | 40000 | 0 | 1 | 1 | r/D = 0.0037 other simulation settings as setup 22 in Mariotti et al 2017 (fine grid (w2, dz2))
Rocchio et al | 2020 |  | CFD | LES | 5 | 40000 | 0 | 1 | 2 | r/D = 0.0177 other simulation settings as setup 22 in Mariotti et al 2017 (fine grid (w2, dz2))
Rocchio et al | 2020 |  | CFD | LES | 5 | 40000 | 0 | 1 | 3 | r/D = 0.0360 other simulation settings as setup 22 in Mariotti et al 2017 (fine grid (w2, dz2))
Rocchio et al | 2020 |  | CFD | LES | 5 | 40000 | 0 | 1 | 4 | r/D = 0.0500 other simulation settings as setup 22 in Mariotti et al 2017 (fine grid (w2, dz2))
Schewe | 2013 | Reynolds-number-effects in flow around a rectangular cylinder with aspect ratio 1:5, J. Fluids & Struct. 39, 15-26, 10.1016/j.jfluidstructs.2013.02.013 | WT |  | 54.5 | 5900 | 0 | 0 | 1 | Re number, angle of attack = 0 [deg]
Schewe | 2013 |  | WT |  | 54.5 | 11830 | 0 | 0 | 2 | Re number, angle of attack = 0 [deg]
Schewe | 2013 |  | WT |  | 54.5 | 8850 | 0 | 0 | 3 | Re number, angle of attack = 0 [deg]
Schewe | 2013 |  | WT |  | 54.5 | 26400 | 0 | 1 | 4 | Re number, angle of attack = 0 [deg]
Schewe | 2013 |  | WT |  | 54.5 | 54200 | 0 | 1 | 5 | Re number, angle of attack = 0 [deg]
Schewe | 2013 |  | WT |  | 54.5 | 109300 | 0 | 0 | 6 | Re number, angle of attack = 0 [deg]
Schewe | 2013 |  | WT |  | 54.5 | 165200 | 0 | 0 | 7 | Re number, angle of attack = 0 [deg]
Schewe | 2013 |  | WT |  | 54.5 | 217800 | 0 | 0 | 8 | Re number, angle of attack = 0 [deg]
Schewe | 2013 |  | WT |  | 54.5 | 270670 | 0 | 0 | 9 | Re number, angle of attack = 0 [deg]
Schewe | 2013 |  | WT |  | 54.5 | 319800 | 0 | 0 | 10 | Re number, angle of attack = 0 [deg]
Schewe | 2013 |  | WT |  | 54.5 | 369130 | 0 | 0 | 11 | Re number, angle of attack = 0 [deg]
Schewe | 2013 |  | WT |  | 54.5 | 44800 | 0 | 1 | 12 | Re number, angle of attack = 0 [deg]
Schewe | 2013 |  | WT |  | 54.5 | 5200 | 1 | 0 | 13 | Re number, angle of attack = 2 [deg]
Schewe | 2013 |  | WT |  | 54.5 | 4170 | 1 | 0 | 14 | Re number, angle of attack = 2 [deg]
Schewe | 2013 |  | WT |  | 54.5 | 6730 | 1 | 0 | 15 | Re number, angle of attack = 2 [deg]
Schewe | 2013 |  | WT |  | 54.5 | 7400 | 1 | 0 | 16 | Re number, angle of attack = 2 [deg]
Schewe | 2013 |  | WT |  | 54.5 | 16250 | 1 | 0 | 17 | Re number, angle of attack = 2 [deg]
Schewe | 2013 |  | WT |  | 54.5 | 18200 | 1 | 0 | 18 | Re number, angle of attack = 2 [deg]
Schewe | 2013 |  | WT |  | 54.5 | 56600 | 1 | 0 | 19 | Re number, angle of attack = 2 [deg]
Schewe | 2013 |  | WT |  | 54.5 | 32750 | 1 | 0 | 20 | Re number, angle of attack = 2 [deg]
Schewe | 2013 |  | WT |  | 54.5 | 36400 | 1 | 0 | 21 | Re number, angle of attack = 2 [deg]
Schewe | 2013 |  | WT |  | 54.5 | 113200 | 1 | 0 | 22 | Re number, angle of attack = 2 [deg]
Schewe | 2013 |  | WT |  | 54.5 | 66950 | 1 | 0 | 23 | Re number, angle of attack = 2 [deg]
Schewe | 2013 |  | WT |  | 54.5 | 5200 | 1 | 0 | 24 | Re number, angle of attack = 4 [deg]
Schewe | 2013 |  | WT |  | 54.5 | 11800 | 1 | 0 | 25 | Re number, angle of attack = 4 [deg]
Schewe | 2013 |  | WT |  | 54.5 | 9000 | 1 | 0 | 26 | Re number, angle of attack = 4 [deg]
Schewe | 2013 |  | WT |  | 54.5 | 26700 | 1 | 0 | 27 | Re number, angle of attack = 4 [deg]
Schewe | 2013 |  | WT |  | 54.5 | 29430 | 1 | 0 | 28 | Re number, angle of attack = 4 [deg]
Schewe | 2013 |  | WT |  | 54.5 | 54100 | 1 | 0 | 29 | Re number, angle of attack = 4 [deg]
Schewe | 2013 |  | WT |  | 54.5 | 60200 | 1 | 0 | 30 | Re number, angle of attack = 4 [deg]
Schewe | 2013 |  | WT |  | 54.5 | 109070 | 1 | 0 | 31 | Re number, angle of attack = 4 [deg]
Schewe | 2013 |  | WT |  | 54.5 | 145120 | 1 | 0 | 32 | Re number, angle of attack = 4 [deg]
Schewe | 2013 |  | WT |  | 54.5 | 263300 | 1 | 0 | 33 | Re number, angle of attack = 4 [deg]
Schewe | 2013 |  | WT |  | 54.5 | 190000 | 1 | 0 | 34 | Re number, angle of attack = 4 [deg]
Schewe | 2013 |  | WT |  | 54.5 | 217800 | 1 | 0 | 35 | Re number, angle of attack = 4 [deg]
Schewe | 2013 |  | WT |  | 54.5 | 109200 | 1 | 0 | 36 | Re number, angle of attack = 4 [deg]
Schewe | 2013 |  | WT |  | 54.5 | 369900 | 1 | 0 | 37 | Re number, angle of attack = 4 [deg]
Schewe | 2013 |  | WT |  | 54.5 | 265400 | 1 | 0 | 38 | Re number, angle of attack = 4 [deg]
Schewe | 2013 |  | WT |  | 54.5 | 305600 | 1 | 0 | 39 | Re number, angle of attack = 4 [deg]
Schewe | 2013 |  | WT |  | 54.5 | 6200 | 1 | 0 | 40 | Re number, angle of attack = 6 [deg]
Schewe | 2013 |  | WT |  | 54.5 | 4600 | 1 | 0 | 41 | Re number, angle of attack = 6 [deg]
Schewe | 2013 |  | WT |  | 54.5 | 5400 | 1 | 0 | 42 | Re number, angle of attack = 6 [deg]
Schewe | 2013 |  | WT |  | 54.5 | 4000 | 1 | 0 | 43 | Re number, angle of attack = 6 [deg]
Schewe | 2013 |  | WT |  | 54.5 | 8870 | 1 | 0 | 44 | Re number, angle of attack = 6 [deg]
Schewe | 2013 |  | WT |  | 54.5 | 5700 | 1 | 0 | 45 | Re number, angle of attack = 6 [deg]
Schewe | 2013 |  | WT |  | 54.5 | 7200 | 1 | 0 | 46 | Re number, angle of attack = 6 [deg]
Schewe | 2013 |  | WT |  | 54.5 | 27300 | 1 | 0 | 47 | Re number, angle of attack = 6 [deg]
Schewe | 2013 |  | WT |  | 54.5 | 112110 | 1 | 0 | 48 | Re number, angle of attack = 6 [deg]
Schewe | 2013 |  | WT |  | 54.5 | 15000 | 1 | 0 | 49 | Re number, angle of attack = 6 [deg]
Schewe | 2013 |  | WT |  | 54.5 | 62600 | 1 | 0 | 50 | Re number, angle of attack = 6 [deg]
Shimada et al | 2002 | Application of a modified k–ɛ model to the prediction of aerodynamic characteristics of rectangular cross-section cylinders, J. Fluids Struct. 16 (4), 465–485, 10.1006/jfls.2001.0433 | CFD | URANS | 0 | 22000 | 0 | 1 | 1 | k-epsilon turbulence model by Kato and Launder
Tamura et al | 1993 | Computational separated-reattaching flows around a rectangular cylinder, J. Wind Eng. Ind. Aerodyn. 50, 9–18, 10.1016/0167-6105(93)90056-T | CFD | no mod | 2 | 10000 | 0 | 1 | 1 | 3D simulation without turbulence model
Tamura et al | 1993 |  | CFD | no mod | 0 | 10000 | 0 | 1 | 2 | 2D simulation without turbulence model
Wei and Kareem | 2011 | A benchmark study of flow around a rectangular cylinder with aspect ratio 1:5 at Reynolds number 1.E5, proceeding ICWE13 | CFD | IDDES | 5 | 100000 | 0 | 0 | 1 | Lz=5D
Wei and Kareem | 2011 |  | CFD | IDDES | 2 | 100000 | 0 | 0 | 2 | Lz=2D
Wei and Kareem | 2011 |  | CFD | LES | 1 | 100000 | 0 | 0 | 3 | Lz=D
Wei and Kareem | 2011 |  | CFD | LES | 2 | 100000 | 0 | 0 | 4 | Lz=2D, dz/D=0.025
Wei and Kareem | 2011 |  | CFD | LES | 2 | 100000 | 0 | 0 | 5 | dz/D=0.02
Wei and Kareem | 2011 |  | CFD | LES | 2 | 100000 | 0 | 0 | 6 | dz/D=0.0167
Wei and Kareem | 2011 |  | CFD | LES | 2 | 100000 | 0 | 0 | 7 | dz/D=0.0125
Wei and Kareem | 2011 |  | CFD | IDDES | 2 | 100000 | 0 | 0 | 8 | as setup 2, but denser grid in the x-y plane
Wei and Kareem | 2011 |  | CFD | LES | 2 | 100000 | 0 | 0 | 9 | as setup 5, but denser grid in the x-y plane
Wu et al 198 | 2020 | Numerical investigation of the separated and reattaching flow over a 5:1 rectangular cylinder in streamwise sinusoidal flow, J. Wind Eng. Ind. Aerodyn. 198, 104120, 10.1016/j.jweia.2020.104120 | CFD | LES | 15 | 67000 | 0 | 1 | 1 | -
Wu et al 199 | 2020 | Numerical and experimental studies on the aerodynamics of a 5:1 rectangular cylinder at angles of attack, J. Wind Eng. Ind. Aerodyn. 199, 104097, 10.1016/j.jweia.2020.104097 | WT |  | 22.5 | 53600 | 0 | 1 | 1 | angle of attack = 0 [deg]
Wu et al 199 | 2020 |  | WT |  | 22.5 | 53600 | 1 | 0 | 2 | angle of attack = 2 [deg]
Wu et al 199 | 2020 |  | WT |  | 22.5 | 53600 | 1 | 0 | 3 | angle of attack = 4 [deg]
Wu et al 199 | 2020 |  | WT |  | 22.5 | 53600 | 1 | 0 | 4 | angle of attack = 6 [deg]
Wu et al 199 | 2020 |  | CFD | LES | 6 | 53600 | 0 | 1 | 5 | Grid coarsening in the streamwise x-y plane
Wu et al 199 | 2020 |  | CFD | LES | 6 | 53600 | 0 | 1 | 6 | Baseline grid
Wu et al 199 | 2020 |  | CFD | LES | 6 | 53600 | 0 | 1 | 7 | Grid refinement in the streamwise x-y plane
Wu et al 199 | 2020 |  | CFD | LES | 6 | 53600 | 0 | 1 | 8 | Grid refinement in spanwise z-direction
Wu et al 199 | 2020 |  | CFD | LES | 15 | 53600 | 0 | 1 | 9 | Same grid as in setup 6 but with a larger spanwise extension of the computational domain
Wu et al 199 | 2020 |  | CFD | LES | 6 | 53600 | 1 | 0 | 10 | Same grid as in setup 6; angle of attack = 2 [deg]
Wu et al 199 | 2020 |  | CFD | LES | 6 | 53600 | 1 | 0 | 11 | Same grid as in setup 6; angle of attack = 4 [deg]
Wu et al 199 | 2020 |  | CFD | LES | 6 | 53600 | 1 | 0 | 12 | Same grid as in setup 6; angle of attack = 6 [deg]
Wu et al 199 | 2020 |  | CFD | LES | 15 | 53600 | 1 | 0 | 13 | Same grid as in setup 9; angle of attack = 4 [deg]
Yang et al | 2019 | Aerodynamic admittance of a 5:1 rectangular cylinder in turbulent flow, J. Wind Eng. Ind. Aerodyn. 189, 125-134, 10.1016/j.jweia.2019.03.023 | WT |  | 5 | 46000 | 0 | 0 | 1 | Angle of attack = 0 [deg], Iu=7.4 %, strip 1 (different spanwise coordinate)
Yang et al | 2019 |  | WT |  | 5 | 46000 | 0 | 0 | 2 | Angle of attack = 0 [deg], Iu=7.4 %, strip 2 (different spanwise coordinate)
Yang et al | 2019 |  | WT |  | 5 | 46000 | 0 | 0 | 3 | Angle of attack = 0 [deg], Iu=7.4 %, strip 3 (different spanwise coordinate)
Yang et al | 2019 |  | WT |  | 5 | 46000 | 0 | 0 | 4 | Angle of attack = 0 [deg], Iu=7.4 %, strip 4 (different spanwise coordinate)
Zhang et al | 2020 | Spanwise length and mesh resolution effects on simulated flow around a 5:1 rectangular cylinder, J. Wind Eng. Ind. Aerodyn. 202, 104186, 10.1016/j.jweia.2020.104186 | CFD | LES | 2.5 | 40000 | 0 | 1 | 1 | dz/D=0.1
Zhang et al | 2020 |  | CFD | LES | 2.5 | 40000 | 0 | 1 | 2 | dz/D=0.05
Zhang et al | 2020 |  | CFD | LES | 2.5 | 40000 | 0 | 1 | 3 | dz/D=0.025
Zhang et al | 2020 |  | CFD | LES | 5 | 40000 | 0 | 1 | 4 | dz/D=0.1
Zhang et al | 2020 |  | CFD | LES | 5 | 40000 | 0 | 1 | 5 | dz/D=0.05
Zhang et al | 2020 |  | CFD | LES | 5 | 40000 | 0 | 1 | 6 | dz/D=0.025
Zhang et al | 2020 |  | CFD | LES | 5 | 40000 | 0 | 1 | 7 | dz/D=0.0125
Zhang et al | 2020 |  | CFD | LES | 10 | 40000 | 0 | 1 | 8 | dz/D=0.1
Zhu et al | 2020 | Large-eddy simulation of the inflow turbulence transport and aerodynamics of a rectangular 5:1 cylinder with high-order numerical methods, J. Wind Eng. Ind. Aerodyn. 207, 104366, 10.1016/j.jweia.2020.104366 | CFD | LES | 5 | 57000 | 0 | 1 | 1 | 5th order Lagrange polynomial in flux reconstruction
Zhu et al | 2020 |  | CFD | LES | 5 | 57000 | 0 | 1 | 2 | 4th order Lagrange polynomial in flux reconstruction
Zhu et al | 2020 |  | CFD | LES | 5 | 57000 | 0 | 1 | 3 | 6th order Lagrange polynomial in flux reconstruction
Zhu et al | 2020 |  | CFD | LES | 5 | 57000 | 0 | 0 | 4 | 5th order Lagrange polynomial in flux reconstruction, case 1 (Iu=13.6 %, Lux=3.9D)
Zhu et al | 2020 |  | CFD | LES | 5 | 57000 | 0 | 0 | 5 | 5th order Lagrange polynomial in flux reconstruction, case 2 (Iu=8.8 %, Lux=4.4D)
[9 empty] | Iu | Turbulence Inensity [%]
[9 empty] | Lux | longitudinal turbulence integral length scale
[9 empty] | dz | spanwise discretization spacing
[9 empty] | D | width of the cylinder section